## EXPOSURE
Calculator for astronomical CCD camera. by Han Kleijn
Version 1.2, 2015 |  | The red cells are the input of the spreadsheet. |  |  |  |  | Blue is output
Direct focus: | [5 empty] | Eyepc projection:
Telescope focal length: |  | 1370 | mm |  |  | Project distance: | 80 | mm
[6 empty] | Focal length_eyepc: | 12 | mm
Pixel size [microns] |  | 7.8 | µm
CCD wide |  | 3040 | pixels | 23.712 | mm | Equivalent focal length | 7763.3333 | mm
CCD height |  | 2016 | pixels | 15.7248 | mm
Image pixel scale |  |  |  | 1.1728 | arc sec
|  | <-----------Direct focus-----------> |  |  |  | <--------Eyepc projection------->
Object: | Size ["] | Object size In Pixels |  | Height on CCD |  | Object size In Pixels |  | Height on CCD
Moon/Sun | 1860 | 1583.849 |  | 78.56% |  | 8975.1443 |  | 445.2%
Mercury................ | 7 | 5.9607 |  | 0.2957% |  | 33.7774 |  | 1.675%
Venus.................. | 25 | 21.2883 |  | 1.056% |  | 120.6337 |  | 5.984%
Mars................... | 21 | 17.8822 |  | 0.887% |  | 101.3323 |  | 5.026%
Jupiter................ | 43 | 36.6159 |  | 1.816% |  | 207.4899 |  | 10.29%
Saturn................ | 17 | 14.476 |  | 0.7181% |  | 82.0309 |  | 4.069%
M42 | 3900 | 3320.9737 |  | 164.7% |  | 18818.8511 |  | 933.5%
M31 | 11340 | 9656.3697 |  | 479% |  | 54719.4285 |  | 2714%
M51 | 1020 | 868.5624 |  | 43.08% |  | 4921.8534 |  | 244.1%
Star excellent seeing [0.5"] | 0.5 | 0.42577 |  | 0.02112% |  | 2.4127 |  | 0.1197%
Star good seeing [2"] | 2 | 1.7031 | Note 1) | 0.08448% |  | 9.6507 |  | 0.4787%
Star average seeing [4"] | 4 | 3.4061 |  | 0.169% |  | 19.3014 |  | 0.9574%
Height CCD picture [arcmin] |  | 39.4583 | arcmin |  |  | 6.9632 | arcmin
Height CCD pixel [arcsec] |  | 1.1744 | arcsec | Note 1) |  | 0.20724 | arcsec | Note 3)
Note 1 Optimum CCD sampling for a star is around 3 pixels. Some recommend 2"/pixel resolution
Note 2) For planetary imaging an image scale of about 0.25 arcseconds/pixel or smaller is recommended.
Note 3) Resolving power (Dawes limit) in arc sec is 4.56 dived by telescope diameter in inches